## Sheet1
				A11 Update Design Part		A12 Generate NC			A21 Extract Tool Trajectory			A22 Simulate SPIF Process		A23 Validate Simulation		A24 Analyze Simulation		A3 Analyze Manufactured Part
				Calculate flange height	Generate CAD Model	Create NC Model	Simulate NC Model	Generate NC Code	Read next line	Calculate time	Write results	Create Simulation Model	Run Simulation Model	Check Fracture	Check Finished Flange	Extract strain distribution	Find fracture location	Check Finished Flange	Measure strain distribution	Measure thickness profile	Make fractographies
SPIF Design Model	Blank Sheet	hole diameter	number	input	input							input
	Raw Material	thickness	number									input
	Design Part	diameter	number	input	input
		height	number	output	input													input
		3d part	file		in/out	input
	Forming Tool	radius	number			input
	Elastic behaviour	elasticity modulus	number									input
		poisson ratio	number									input
	Plastic behaviour	strain-stress curve	((n,n))									input
		anisotropy coefficients	(n)									input
	Fracture behaviour	fracture curve	((n,n))														input
SPIF CNC Model	Strategy	step down	number			input
		feedrate	number			input
	NC Model	3d process	file			output	in/out	input
	NC Program	apt code	file					output	input
SPIF Simulation Model	Tool Trajectory	toolpath code	((n,n,n,n))								output	input
	Simulation Model	3d analysis model	file									output	input
	Simulation Results	3d analysis output	file										output	input	input	input
	Simulated Part	strain distribution	((n,n))													output	input
		fracture location	number											output			output
	Simulation Issues	flange height	number	input											output
SPIF Manufacturing & Analysis Model	Manufactured Part	failed	boolean															input			input
		fracture location	string															input
		height	number															input
		diameter	number															input
		photos	directory																input	input	input
	Analyzed Part	strain distribution	((n,n))																output
		thickness profile	((n,n))																	output
		fractographies	directory																		output
	Manufacturing Issues	flange height	number															output
		(feedrate, X, Y, Z)	(n,n,n,n)						output	input
		(time, X, Y, Z)	(n,n,n,n)							output	input