## check consistency
			A11 Predict Part Height	A12 Calculate Tool Path	A13 Generate G-Code	A21 Prepare Specimen	A22 Perform Hole Flanging Test	A23 Measure Specimen		A31 Process Test Data			A321 Calculate LFR		A322 Plot FLD				A323 Plot Technological Diagrams		A33 Induce Conclusions
Object name	Parameter name	Type	Calculate flange height	Calculate Tool Path	Generate G-Code	Prepare Specimen	Perform Hole Flanging Test	Measure Flange Height	Measure Strain Distribution	Calculate Hole Expansion Ratio	Calculate Non-dimensional Flange Height	Calculate Non-dimensional Average Thickness	Calculate global LFR	Calculate LFR per tool	Plot global FLD	Plot FLD per tool	Plot FLD for successtul test	Plot FLD for fractured test	Plot h/df	Plot t/t0	Conclusions for LFR	Conclusions for height	Conclusions for thickness	Conclusions for t0/R
Blank Model	thickness	float	input	input		input						input
Blank Model	hole diameter	float	input			input				input		input
Part Model	diameter	float	input	input						input	input	input
Part Model	flange height	float	output	input
Forming Tool Model	radius	float	input	input										input		input
Tool Path	toolpath code	string		output	input
Forming Conditions	feed rate	float		input
Forming Conditions	step down	float		input
NC Program	g-code	string			output		input
Specimen	is prepared	string				output	input
Test Results	is fractured	string					output	input	input	input	input	input	input	input			input	input	input	input
Test Results	flange height	float						output			input	input
Test Results	strain distribution	string							output						input	input	input	input
Test Results	hole expansion ratio	float								output			input	input
Test Results	non-dimensional flange height	float									output								input
Test Results	non-dimensional average thickness	float										output								input
Material Properties	fracture forming limit	string													input	input	input	input
Analysis Results	global lfr	float											output								input			input
Analysis Results	lfr per tool	float												output							input			input
Analysis Results	global fld	string													output									input
Analysis Results	fld per tool	string														output								input
Analysis Results	fld for successful tests	string															output							input
Analysis Results	fld for fractured tests	string																output						input
Analysis Results	flange height diagram	string																	output			input		input
Analysis Results	average thickness diagram	string																		output			input	input
Conclusions	limit forming ratio	string																			output
Conclusions	flange height	string																				output
Conclusions	average thickness	string																					output
Conclusions	bending ratio	string																						output

				A11	A12	user	user	user	user	A22	A22	A22	A22	A22	A23 T2	A23 T2	A22	A22	A22	A22	A321	A323 T1	A323 T2	A321
							A13	A22	A22		A23 T1	A23 T1	A31 T1	A31 T1			A23 T2	A23 T2	A31 T2	A31 T3				A322
							A21																	A323

## actions
			Actions on a single instance					Actions on all instances
	Prerequisites for action		ask for parameters				g-code is not null	is prepared = Yes	is fractured = No	is fractured is not null	is fractured = No	is fractured = No	is fractured = No	HER values	HER values using R	strain	strain using R	strain for is fractured = No	strain for is fractured = Yes	h/df values	t/t0 values
	Action		new experimental test				prepare specimen	perform experiment	measure Flange Height	measure strain distribution	calculate variables			calculate LFR and plot diagrams		plot FLD				plot diagrams
	Activity		New Instance	A11 Predict Part Height	A12 Calculate Tool Path	A13 Generate G-Code	A21 Prepare Specimen	A22 Perform Hole Flanging Test	A23 Measure Specimen		A31 Process Test Data			A321 Calculate LFR		A322 Plot FLD				A323 Plot Technological Diagrams
Object name	Parameter name	Type	Config data and ask for instance parameters	Calculate flange height	Calculate Tool Path	Generate G-Code	Prepare Specimen	Perform Hole Flanging Test	Measure Flange Height	Measure Strain Distribution	Calculate Hole Expansion Ratio	Calculate Non-dimensional Flange Height	Calculate Non-dimensional Average Thickness	Calculate global LFR	Calculate LFR per tool	Plot global FLD	Plot FLD per tool	Plot FLD for successtul test	Plot FLD for fractured test	Plot h/df	Plot t/t0
Blank Model	thickness	float	param	input	input		input					input
Blank Model	hole diameter	float	user	input			input				input		input
Part Model	diameter	float	param	input	input					input	input	input
Part Model	flange height	float		output	input
Forming Tool Model	radius	float	user	input	input					input		input
Tool Path	toolpath code	string			output	input
Forming Conditions	feed rate	float	param		input
Forming Conditions	step down	float	param		input
NC Program	g-code	string				output		input
Specimen	is prepared	string	user				in/out	input
Test Results	is fractured	string	user					in/out	input	input	input	input	input	input	input			input	input	input	input
Test Results	flange height	float					output			input
Test Results	strain distribution	string	user					in/out			input			input	input	input	input
Test Results	hole expansion ratio	float					output			input	input
Test Results	non-dimensional flange height	float					output					input
Test Results	non-dimensional average thickness	float					output					input
Material Properties	fracture forming limit	string	data					input	input	input	input
Analysis Results	global lfr	float					output
Analysis Results	lfr per tool	float					output
Analysis Results	global fld	string					output
Analysis Results	fld per tool	string					output
Analysis Results	fld for successful tests	string					output
Analysis Results	fld for fractured tests	string					output
Analysis Results	flange height diagram	string					output
Analysis Results	average thickness diagram	string					output
Conclusions	limit forming ratio	string
Conclusions	flange height	string
Conclusions	average thickness	string
Conclusions	bending ratio	string

				A11	A12	user	user	user	user	A22	A22	A22	A22	A22	A23 T2	A23 T2	A22	A22	A22	A22
				A13	A22	A22		A23 T1	A23 T1	A31 T1	A31 T1			A23 T2	A23 T2	A31 T2	A31 T3
				A21