## semantic
Object name	Parameter name	Type	Description
Blank Model	thickness	float	Units: mm. Initial sheet thickness.
Blank Model	hole diameter	float	Units: mm. Diameter of the hole to be cut to the blank sheet.
Part Model	diameter	float	Units: mm. Inner diameter of the hole-flanged part to be manufactured.
Part Model	flange height	float	Units: mm. Theoretical flange height measured from the external flat surface.
Forming Tool Model	radius	float	Units: mm. Forming tool radius.
Tool Path	toolpath code	str	It can be APT, G-code, etc. It must contain the tool path coordinates, tool feed rate and step down.
Forming Conditions	feed rate	float	Units: mm/min. Feed rate of the forming tool.
Forming Conditions	step down	float	Units: mm. Step down of the forming tool following an helical tool path.
NC Program	g-code	str
Specimen	is prepared	str
Test Results	is fractured	str
Test Results	flange height	float	Units: mm. Flange height of the produced part measured from the external flat surface.
Test Results	strain distribution	str
Test Results	hole expansion ratio	float	Units: non-dimensional. Initial to final diameter ratio, d0/df.
Test Results	non-dimensional flange height	float	Units: non-dimensional. Flange height to final diameter ratio, h/df.
Test Results	non-dimensional average thickness	float	Units: non-dimensional. Average thickness along the flange to initial thickness ratio, t/t0.
Material Properties	fracture forming limit	str	Table with pairs of major and minor strain values
Analysis Results			It groups LFR, FLD and Technological Parameters
LFR	global lfr	float	Units: non-dimensional. Limit forming ratio from all experimental tests.
LFR	lfr per tool	float	Units: non-dimensional. Limit forming ratio from experimental tests using the same forming tool.
FLD	global fld	str	Name of image file. FLD includes FFL curve and strain distribution for all tests.
FLD	fld per tool	str
FLD	fld for successful tests	str
FLD	fld for fractured tests	str
Technological Parameters	flange height diagram	str
Technological Parameters	average thickness diagram	str
Conclusions	limit forming ratio	str
Conclusions	flange height	str
Conclusions	average thickness	str
Conclusions	bending ratio	str