## Sheet1
			A11 Predict Part Height	A12 Calculate Tool Path	A13 Generate G-Code	A21 Prepare Specimen	A22 Perform Hole Flanging Test	A23 Measure Specimen		A31 Process Test Data			A321 Calculate LFR		A322 Plot FLD				A323 Plot Technological Diagrams		A33 Induce Conclusions
Object name	Parameter name	Type	Calculate flange height	Calculate Tool Path	Generate G-Code	Prepare Specimen	Perform Hole Flanging Test	Measure Flange Height	Measure Strain Distribution	Calculate Hole Expansion Ratio	Calculate Non-dimensional Flange Height	Calculate Non-dimensional Average Thickness	Calculate global LFR	Calculate LFR per tool	Plot global FLD	Plot FLD per tool	Plot FLD for successtul test	Plot FLD for fractured test	Plot h/df	Plot t/t0	Conclusions for LFR	Conclusions for height	Conclusions for thickness	Conclusions for t0/R
Blank Model	thickness	float	input	input		input						input
Blank Model	hole diameter	float	input			input				input		input
Part Model	diameter	float	input	input						input	input	input
Part Model	flange height	float	output	input
Forming Tool Model	radius	float	input	input										input		input
Tool Path	toolpath code	string		output	input
Forming Conditions	feed rate	float		input
Forming Conditions	step down	float		input
NC Program	g-code	string			output		input
Specimen	is prepared	string				output	input
Test Results	is fractured	string					output	input	input	input	input	input	input	input			input	input	input	input
Test Results	flange height	float						output			input	input
Test Results	strain distribution	string							output						input	input	input	input
Test Results	hole expansion ratio	float								output			input	input
Test Results	non-dimensional flange height	float									output								input
Test Results	non-dimensional average thickness	float										output								input
Material Properties	fracture forming limit	string													input	input	input	input
Analysis Results	global lfr	float											output								input			input
Analysis Results	lfr per tool	float												output							input			input
Analysis Results	global fld	string													output									input
Analysis Results	fld per tool	string														output								input
Analysis Results	fld for successful tests	string															output							input
Analysis Results	fld for fractured tests	string																output						input
Analysis Results	flange height diagram	string																	output			input		input
Analysis Results	average thickness diagram	string																		output			input	input
Conclusions	limit forming ratio	string																			output
Conclusions	flange height	string																				output
Conclusions	average thickness	string																					output
Conclusions	bending ratio	string																						output