## Sheet1
				A11 Update Design Part		A12 Generate NC			A21 Extract Tool Trajectory			A22 Simulate SPIF Process		A23 Validate Simulation				A24 Analyze Simulation				A3 Inspect Manufactured Part
				Calculate flange height	Generate CAD Model	Create NC Model	Simulate NC Model	Generate NC Code	Read next line	Calculate time	Write results	Create Simulation Model	Run Simulation Model	Check Fractured Wall	Check Fractured Edge	Check Finished Flange	Check Tolerances	Extract 3d model	Calculate maximum deviation	Extract strain map	Find fracture location	Generate geometrical deviations	Calculate maximum deviation	Check tolerance
SPIF Design Model	Blank Sheet	hole diameter	number	input	input							input
	Raw Material	thickness	number									input
	Design Part	diameter	number	input	input
		height	number	output	input
		tolerance	number																input					input
		3d part	file		in/out	input																input
	Forming Tool	radius	number			input
	Elastic behaviour	elasticity modulus	number									input
		poisson ratio	number									input
	Plastic behaviour	strain-stress curve	((n,n))									input
		anisotropy coefficients	(n)									input
	Fracture behaviour	fracture curve	((n,n))																		input
SPIF CNC Model	Strategy	step down	number			input
		feedrate	number			input
	NC Model	3d process	file			output	in/out	input
	NC Program	apt code	file					output	input
SPIF Simulation Model	Tool Trajectory	toolpath code	((n,n,n,n))								output	input
	Simulation Model	3d analysis model	file									output	input
	Simulation Results	3d analysis output	file										output	input	input	input	input	input		input
	Simulated Part	3d part	file															output	input
		maximum deviation	number																output
		strain map	((n,n))																	output	input
		fracture location	number																		output
	Simulation Issues	flange height	number	input												output
		dimensional inaccuracy	boolean														output
		wall fracture	boolean											output
		edge fracture	boolean												output
SPIF Inspection Model	Manufactured Part	3d part	file																			input
		failed	boolean
		fracture location	string
		height	number
	Inspected Part	deviation map	?																			output	input
		maximum deviation	number																				output	input
	Inspection Issues	dimensional inaccuracy	boolean																					output
		(feedrate, X, Y, Z)	(n,n,n,n)						output	input
		(time, X, Y, Z)	(n,n,n,n)							output	input